## Sheet1
| Module | Unit | Section | Question | Outcome
1 | 2 | 1 | A | Specify three different components of a flat plate collector.
2 | 2 | 1 | A | List any two differences between a parabolic trough and a parabolic dish collector.
3 | 2 | 1 | A | How does a central tower collector differ from other concentrating type collectors?
4 | 2 | 2 | A | State two applications of solar air heaters.
5 | 2 | 2 | A | Differentiate between sensible and latent heat storage.
6 | 2 | 2 | A | State one advantage of thermo-chemical energy storage.
7 | 2 | 3 | A | Categorize the different types of solar cells available.
8 | 2 | 3 | A | State the principle of working of a photovoltaic system.
9 | 2 | 3 | A | Write the steps in the block diagram of solar cell production.
10 | 2 | 4 | A | Briefly explain the working of a solar still.
11 | 3 | 1 | A | Explain the difference between horizontal and vertical axis wind turbines.
12 | 3 | 1 | A | List any four types of rotors used in wind turbines.
13 | 3 | 1 | A | Describe the operation of lift and drag type wind turbines.
14 | 3 | 1 | A | State two advantages of Darrieus rotor.
15 | 3 | 1 | A | List the main components of a horizontal axis wind turbine.
16 | 3 | 1 | A | Give two advantages of vertical axis wind turbines.
17 | 3 | 1 | A | Differentiate lift type and drag type wind turbines.
18 | 3 | 1 | A | Mention any two disadvantages of vertical axis turbines.
19 | 3 | 1 | A | State the function of blades in a wind turbine.
20 | 3 | 2 | A | List any three advantages of wind energy systems.
21 | 3 | 2 | A | Define cut-in speed, rated speed and cut-out speed of a wind turbine.
22 | 3 | 2 | A | Write the expression for available wind power.
23 | 3 | 2 | A | Explain how doubling the wind velocity affects power potential.
24 | 3 | 2 | A | List factors on which wind power potential depends.
25 | 3 | 2 | A | Define mechanical energy of a flowing fluid.
26 | 3 | 2 | A | Explain the significance of air density in wind power.
27 | 3 | 2 | A | State the relation between disk area and blade diameter.
28 | 3 | 2 | A | Mention the effect of doubling blade diameter on power potential.
29 | 3 | 2 | A | Define the factors influencing the power performance curve.
30 | 3 | 3 | A | Define power coefficient (Cp).
31 | 3 | 3 | A | State the Betz limit for wind turbine efficiency.
32 | 3 | 3 | A | Define tip speed ratio.
33 | 3 | 3 | A | Define turbine solidity.
34 | 3 | 3 | A | List two observations from variation of solidity with tip speed ratio.
35 | 3 | 3 | A | State the factors affecting Cp of a turbine.
36 | 3 | 3 | A | Explain why higher tip speed increases noise.
37 | 3 | 3 | A | Explain the significance of Cp in wind turbines?
38 | 3 | 3 | A | Define fractional loss of velocity in Betz analysis.
39 | 3 | 3 | A | Mention any two power control strategies for wind turbines.
40 | 3 | 3 | A | State the assumption in Betz analysis about pressure at inlet and outlet.
41 | 3 | 4 | A | State the basic principle of wind energy conversion.
42 | 3 | 4 | A | Classify WECS based on axis and size.
43 | 3 | 4 | A | List main parts of WECS.
44 | 3 | 4 | A | Name three modes of wind power generation.
45 | 3 | 4 | A | Mention two advantages of WECS.
46 | 3 | 4 | A | List classifications of WECS based on output type.
47 | 3 | 4 | A | State two drawbacks of WECS.
48 | 3 | 4 | A | Mention two physical principles of energy extraction in WECS.
49 | 3 | 4 | A | List classifications of WECS based on rotational speed.
50 | 3 | 4 | A | Name any two utilization methods of WECS output.
51 | 2 | 1 | A | Define flat plate solar collector and state its basic components.
52 | 2 | 1 | A | List the advantages of parabolic trough collector over flat plate collector.
53 | 2 | 1 | A | Explain the working principle of parabolic dish collector briefly.
54 | 2 | 1 | A | Differentiate between line focus and point focus solar concentrators.
55 | 2 | 1 | A | Sketch a simple diagram of flat plate collector.
56 | 2 | 2 | A | Define sensible heat storage and give an example material.
57 | 2 | 2 | A | What is latent heat storage? Mention one phase change material.
58 | 2 | 2 | A | Briefly describe thermochemical storage process.
59 | 2 | 2 | A | List merits of using thermal energy storage in solar systems.
60 | 2 | 3 | A | State the basic principle of photovoltaic power generation.
61 | 2 | 3 | A | Name two types of solar cells and their materials.
62 | 2 | 3 | A | Explain efficiency as a performance characteristic of solar cells.
63 | 2 | 3 | A | Differentiate between monocrystalline and polycrystalline solar cells.
64 | 2 | 4 | A | What is solar space heating? Give one method.
65 | 2 | 4 | A | Describe briefly solar pumping system.
66 | 2 | 4 | A | List components of a solar cooker.
67 | 2 | 4 | A | Explain the principle of solar still for water purification.
68 | 2 | 4 | A | What is a solar dryer? State its advantage over open drying.
69 | 2 | 4 | A | Differentiate solar refrigeration from conventional refrigeration system
70 | 5 | 1 | A | Define biomass gasification and list two other biomass conversion technologies mentioned.
71 | 5 | 2 | A | List three factors affecting biogas generation from waste biomass.
72 | 5 | 3 | A | Name three routes for production of hydrogen energy.
73 | 5 | 4 | A | Define initial cost and annual cost in economic analysis.
74 | 5 | 5 | A | What is present worth calculation in economic analysis?
75 | 5 | 6 | A | Define payback period and state its significance.
76 | 5 | 1 | A | Define biomass energy.
77 | 5 | 2 | A | List any three biomass conversion technologies.
78 | 5 | 2 | A | State two factors affecting biogas generation.
79 | 5 | 2 | A | Differentiate between KVIC and Janata biogas models.
80 | 5 | 1 | A | State two advantages of biodiesel.
81 | 5 | 3 | A | List any two methods of hydrogen production.
82 | 5 | 4 | A | Write the formula for present worth factor.
83 | 5 | 6 | A | Define payback period.
84 | 5 | 6 | A | Write the expression for equal annual installment repayment.
85 | 5 | 6 | A | State two economic terms used in solar system analysis.
86 | 1 | 1 | A | List the main commercial energy sources used worldwide
87 | 1 | 1 | A | Discuss in brief advantages of renewable energy.
88 | 1 | 1 | A | Give one challenge faced by India in energy production.
89 | 1 | 1 | A | What is meant by “energy reserves”? Which state in India has the highest crude oil production?
90 | 1 | 1 | A | Compare the energy production trends of developed and developing countries.
91 | 1 | 2 | A | Illustrate the main renewable energy sources. Give advantages and limitations.
92 | 1 | 2 | A | Identify six potential renewable energy sources that could replace the ways that energy is now used.
93 | 1 | 2 | A | List greenhouse gases. Explain the science of greenhouse effect
94 | 1 | 2 | A | State two limitations of conventional commercial energy sources.
95 | 1 | 2 | A | Name two solar energy technologies. Mention two advantages of using solar energy over fossil fuels.
96 | 1 | 3 | A | Define a) Solar constant b) Air mass c) Irradiance
97 | 1 | 3 | A | What is Air Mass? How it can be used as the measure of solar lrradiance?
98 | 1 | 3 | A | State two differences between solar radiation outside the Earth’s atmosphere and at the Earth’s surface.
99 | 1 | 3 | A | Define solar radiation. What is meant by atmospheric attenuation?
100 | 1 | 3 | A | What is meant by extraterrestrial solar radiation? Write the value of the Solar Constant.
101 | 1 | 4 | A | Define the following terms related to solar geometry (i) Hour Angle (ii) Zenith Angle (iii) Surface azimuth angle
102 | 1 | 4 | A | Define declination angle. State the purpose of a pyranometer.
103 | 1 | 4 | A | Define Beam, Diffused and Global Radiation
104 | 1 | 4 | A | List various Solar radiation Measuring devices.
105 | 1 | 4 | A | Discuss the importance of the term "carbon footprint" and its impact on the greenhouse effect.
106 | 4 | 1 | A | Discuss the advantages and disadvantages of wave energy conversion systems
107 | 4 | 1 | A | List the main types of devices used for wave energy conversion.
108 | 4 | 1 | A | Differentiate between surface wave and deep ocean wave energy.
109 | 4 | 1 | A | Explain the role of temperature difference in the working of an OTEC system.
110 | 4 | 1 | A | Mention the limitations of wave energy conversion devices.
111 | 4 | 2 | A | What is the principle behind Ocean Thermal Energy Conversion (OTEC)
112 | 4 | 2 | A | Differentiate between closed cycle and open cycle OTEC systems
113 | 4 | 2 | A | State the environmental impacts of OTEC systems.
114 | 4 | 2 | A | Explain the limitation of OTEC systems.
115 | 4 | 2 | A | Explain the role of warm and cold water reservoirs in OTEC power generation.
116 | 4 | 3 | A | What are the main sources of geothermal energy
117 | 4 | 3 | A | Differentiate between hydrothermal and hot dry rock resources.
118 | 4 | 3 | A | Define geothermal energy. Name two major geothermal energy producing countries.
119 | 4 | 3 | A | Explain why tapping magma resources is still in the experimental stage.
120 | 4 | 3 | A | Explain the different geothermal energy resources with their temperature ranges
121 | 4 | 4 | A | Construct a block diagram of a vapour dominated geothermal system.
122 | 4 | 4 | A | Explain why liquid-dominated systems are more common than vapor-dominated ones.
123 | 4 | 4 | A | Evaluate the environmental impacts of geothermal energy extraction.
124 | 4 | 4 | A | Why is geothermal energy not universally adopted despite its advantages?
125 | 4 | 4 | A | Explain the limitations and environmental concerns associated with geothermal power plants.
126 | 2 | 1 | B | Explain with a neat sketch the working of a concentrating type solar thermal collector.
127 | 2 | 1 | B | (a) Describe the working of a flat plate collector. (b) Compare the parabolic dish and central tower collectors.
128 | 2 | 2 | B | Explain the applications of solar air heaters in building thermal management with neat diagrams.
129 | 2 | 2 | B | Explain sensible heat storage with examples. With examples, explain latent heat storage.
130 | 2 | 2 | B | Describe the principle and applications of thermo-chemical energy storage.
131 | 2 | 3 | B | Explain the principle, types, and performance characteristics of solar cells.
132 | 2 | 3 | B | (a) Draw and explain the block diagram of the solar cell production process. (b) Explain the working of a photovoltaic system for power generation.
133 | 2 | 4 | B | (a) Explain the operation and applications of a solar cooker. (b) Describe solar thermal use in agriculture with a solar drier.
134 | 2 | 4 | B | Discuss household solar applications: (i) Solar space heating/cooling, (ii) Solar pumping.
135 | 2 | 4 | B | (a)Explain the working of a solar pond. (b)Describe the construction and working of a solar furnace.
136 | 3 | 1 | B | Explain in detail the classification of wind turbines with neat sketches.
137 | 3 | 1 | B | Describe the construction and working of Savonious and Darrieus rotors.
138 | 3 | 1 | B | Compare lift and drag type wind turbines with examples.
139 | 3 | 1 | B | Derive the expression for wind power potential and calculate energy content of wind.
140 | 3 | 2 | B | Draw and explain the wind turbine power performance curve indicating cut-in, rated and cut-out speeds.
141 | 3 | 2 | B | Explain how wind speed and blade diameter affect the power output of a wind turbine.
142 | 3 | 3 | B | Derive the Betz limit for maximum efficiency of a wind turbine.
143 | 3 | 3 | B | Discuss power coefficient (Cp) and factors affecting it with graph.
144 | 3 | 3 | B | Explain tip speed ratio and solidity and their effect on turbine performance.
145 | 3 | 3 | B | Describe various power control strategies used in wind turbines.
146 | 3 | 4 | B | Explain the basic principles of Wind Energy Conversion Systems (WECS) with neat sketches.
147 | 3 | 4 | B | Classify WECS in detail based on axis, size, output type, speed and utilization.
148 | 3 | 4 | B | Describe the main parts of a WECS and their functions.
149 | 3 | 4 | B | Explain different modes of wind power generation with neat diagrams.
150 | 3 | 2 | B | State and explain Betz limit theory with necessary assumptions.
151 | 3 | 4 | B | Discuss the advantages and disadvantages of wind energy systems.
152 | 2 | 1 | B | (a)Discuss the construction and working of flat plate solar collectors. (b)Explain their advantages and disadvantages in solar thermal applications.
153 | 2 | 1 | B | Compare different types of solar concentrators: parabolic trough, parabolic dish, and central tower. Highlight their applications and efficiency factors.
154 | 2 | 2 | B | (a)Explain the importance of thermal energy storage in solar thermal electric power generation.(b) Compare sensible, latent, and thermochemical storage methods with examples.
155 | 2 | 3 | B | Describe the working principle of solar cells with I-V characteristics. Discuss types of solar cells and their performance metrics.
156 | 2 | 3 | B | (a)Explain the production process of solar cells with a block diagram. (b)Highlight key steps and challenges in photovoltaic system integration for power generation.
157 | 2 | 4 | B | Discuss applications of solar energy in heating and cooling of buildings, including solar pumping and cookers. Illustrate with diagrams where necessary.
158 | 2 | 2 | B | (a) Explain solar thermal power generation with neat block diagram. (7M) (b) Discuss various thermal energy storage methods. (7M)
159 | 2 | 3 | B | Explain photovoltaic power generation. Discuss types of solar cells and their performance characteristics.
160 | 2 | 3 | B | (a) Describe the block diagram of solar cell production process. (7M) (b) Write a note on the principle of working of solar cells. (7M)
161 | 2 | 4 | B | Discuss various solar thermal technology such as solar heating, solar pumping, solar refrigeration
162 | 2 | 4 | B | (a) Explain working principle of solar cooker and solar drier. (7M) (b) Briefly describe solar furnace and heliostat. (7M)
163 | 5 | 1 | B | Explain biomass conversion technologies including bio gasification and bio ethanol. Discuss their processes and applications.
164 | 5 | 2 | B | Describe biogas production from waste biomass and factors affecting it. Compare KVIC and Janata models of biogas plants.
165 | 5 | 3 | B | Discuss various routes for production of hydrogen energy, including their advantages and challenges.
166 | 5 | 4 | B | Explain basic definitions in economic analysis including initial and annual cost. Illustrate with examples from renewable energy projects.
167 | 5 | 5 | B | Describe present worth calculations, repayment of loan in equal annual installments, annual savings, cumulative saving, and life cycle cost in economic analysis.
168 | 5 | 6 | B | Derive the formula for payback period in economic analysis of add-on solar systems. Discuss its implications and limitations.
169 | 5 | 1 | B | Explain biomass conversion technologies with neat sketch.
170 | 5 | 2 | B | a) Discuss factors affecting biogas generation (7) b) Explain KVIC & Janata models (7).
171 | 5 | 3 | B | Illustrate various routes of hydrogen production with diagram.
172 | 5 | 4 | B | Derive the formula for present worth of annual cost.
173 | 5 | 3 | B | a) Derive expression for equal annual installment repayment (7) b) Explain payback period with derivation (7).
174 | 5 | 4 | B | Explain life cycle cost analysis of solar add-on system with example.
175 | 5 | 1 | B | Discuss the production and applications of biodiesel and bioethanol.
176 | 5 | 5 | B | Perform an economic analysis of a solar system with initial cost, annual savings, and payback period.
177 | 5 | 3 | B | Compare thermochemical hydrogen production with electrolysis.
178 | 5 | 6 | B | a) Define cumulative savings and life cycle cost (7) b) Explain their role in economic analysis of renewable systems (7).
179 | 1 | 1 | B | Explain the classification of commercial energy sources with suitable examples and discuss the world’s production and reserves of coal, oil, and natural gas.
180 | 1 | 1 | B | Explain the production and reserves of coal in India. Mention the major coalfields.
181 | 1 | 1 | B | Explain the importance of energy reserves in economic development with reference to India
182 | 1 | 1 | B | Discuss the role of hydroelectric power in the global energy scenario and its status in India.
183 | 1 | 1 | B | Discuss the contribution of commercial energy sources to India’s industrial growth and future energy security.
184 | 1 | 2 | B | Explain the limitations of conventional commercial energy sources and justify the need for alternative energy sources.
185 | 1 | 2 | B | Discuss the environmental and economic reasons behind the global shift towards renewable energy alternatives.
186 | 1 | 2 | B | Discuss the advantages, limitations, and future prospects of solar energy as a sustainable energy alternative.
187 | 1 | 2 | B | Explain the environmental benefits of adopting alternative energy sources. Illustrate on the role of solar energy in reducing dependence on fossil fuels.
188 | 1 | 2 | B | Compare solar energy with other alternative energy options in terms of availability, cost, and sustainability.
189 | 1 | 3 | B | Explain the nature of solar radiation outside the Earth’s atmosphere. How does it differ from solar radiation reaching the Earth’s surface?
190 | 1 | 3 | B | Define the term Solar Constant. Discuss the variation of solar radiation at the top of the atmosphere and at the Earth’s surface with suitable diagrams.
191 | 1 | 3 | B | Explain the concept of extraterrestrial solar radiation and its measurement
192 | 1 | 3 | B | Discuss the processes of scattering, absorption, and reflection of solar radiation in the atmosphere. Explain the seasonal and geographical variation of solar radiation reaching the Earth’s surface.
193 | 1 | 3 | B | Explain the seasonal and geographical variation of solar radiation reaching the Earth’s surface.
194 | 1 | 4 | B | Explain the following Sun-Earth angles - latitude, declination, hour angle, altitude angle, zenith angle, solar azimuth angle with neat diagrams.
195 | 1 | 4 | B | Explain the working principles of following instruments used to measure solar radiation i) pyranometer ii) pyrheliometer
196 | 1 | 4 | B | Illustrate the instrument used to measure sunshine duration. Discuss the challenges in obtaining reliable solar radiation data in different geographic regions.
197 | 1 | 4 | B | Explain any three basic Sun–Earth angles with neat sketches. Write a short note on the pyrheliometer and its working principle.
198 | 1 | 4 | B | Calculate the number of daylight hours in Karicode, Kollam for 22nd June .The latitude of Kollam as 8053’N. Explain how a pyranometer is used to measure solar irradiance? Describe how a pyranometer can be used to measure diffuse horizontal irradiance (DHI).
199 | 4 | 1 | B | Explain with neat sketches the different devices used for wave energy conversion.
200 | 4 | 1 | B | Explain the principle of Ocean Thermal Energy Conversion (OTEC). How is electricity produced using OTEC systems?
201 | 4 | 1 | B | Compare wave energy and ocean thermal energy as renewable energy options. Discuss the potential, applications, and limitations of OTEC technology in the world and in India.
202 | 4 | 1 | B | Explain the engineering challenges involved in the large-scale implementation of wave energy conversion devices.
203 | 4 | 1 | B | Explain any two methods to harness wave energy from ocean with neat sketch
204 | 4 | 2 | B | With the help of a diagram, explain the Closed Cycle OTEC system. Compare and contrast Open Cycle OTEC and Closed Cycle OTEC.
205 | 4 | 2 | B | What is a Hybrid OTEC system? Explain its working with neat sketch.
206 | 4 | 2 | B | Evaluate the technical and environmental challenges faced in implementing OTEC power plants
207 | 4 | 2 | B | Compare open-cycle, closed-cycle, and hybrid-cycle OTEC systems in terms of working principle, efficiency, and feasibility.
208 | 4 | 2 | B | With a schematic diagram, explain the working of a Claude cycle OTEC plant. Explain its advantages and limitations.
209 | 4 | 3 | B | Explain the formation and characteristics of hot dry rock (HDR) geothermal resources.
210 | 4 | 3 | B | Compare geothermal energy from hydrothermal, HDR, and magma resources.
211 | 4 | 3 | B | Explain the principle, availability, and utilization of geothermal energy in detail.
212 | 4 | 3 | B | With neat sketch discuss the extraction and utilization methods of hot dry rock geothermal resources.
213 | 4 | 3 | B | Discuss the global and Indian scenario of geothermal energy development, highlighting HDR and magma resources.
214 | 4 | 4 | B | Explain with neat diagrams the working of a vapor-dominated geothermal power system.
215 | 4 | 4 | B | Explain the binary cycle geothermal power plant with a neat sketch. Mention its advantages and limitations.
216 | 4 | 4 | B | Evaluate the role of geothermal energy in the global renewable energy scenario.
217 | 4 | 4 | B | Explain with a neat sketch the working of liquid dominated Flashed steam Hydrothermal system
218 | 4 | 4 | B | Evaluate the importance of binary cycle technology in enhancing the viability of geothermal energy.